## Sheet1
Reference | Value | Footprint | Qty | QTY
C1,C2,C5,C6,C7,C8 | 100nF | Capacitor_SMD:C_0603_1608Metric | 6 | 30 | CL10B104KA8NNNC
C3,C4,C9,C15,C16,C27,C28,C29,C30,C31,C32,C33 | 10nF | Capacitor_SMD:C_0603_1608Metric | 12 | 60 | CL10B103KO8WPNC
C10,C12,C14,C35 | 0.1uF | Capacitor_SMD:C_0603_1608Metric | 4 | 20 | CL10B104KA8NNNC
C11,C19 | 10uF | Capacitor_SMD:C_1210_3225Metric | 2 | 10 | GRM21BR71A106KA73L
C13 | 1nF | Capacitor_SMD:C_0603_1608Metric | 1 | 5 | C0603C102J8HACAUTO
C17 | 3.3nF | Capacitor_SMD:C_0603_1608Metric | 1 | 5 | C0603C332K4REC7411
C18,C26 | 47uF | Capacitor_SMD:C_1210_3225Metric | 2 | 10 | TMK325ABJ476MM-P
C20,C21,C25 | 1uF | Capacitor_SMD:C_0805_2012Metric | 3 | 15 | CL21B105KAFNNNE
C22,C23 | 22nF | Capacitor_SMD:C_0603_1608Metric | 2 | 10 | 0603B223K500CT
C24 | 4.7uF | Capacitor_SMD:C_0603_1608Metric | 1 | 5 | CL10A475KO8NNNC
C34 | 4u7 | Capacitor_SMD:C_0603_1608Metric | 1 | 5 | CL10A475KO8NNNC
D2 | PMEG4005EH | Diode_SMD:D_SOD-123F | 1 | 5 | PMEG4005EH
D3 | GREEN | LED_SMD:LED_0603_1608Metric | 1 | 5 | 150060GS75000
D4 | 10V | Diode_SMD:Nexperia_DSN1608-2_1.6x0.8mm | 1 | 5 | PTVS10VZ1USKYL
D5,D6,D7,D8,D9,D10 | DFLS130L-7 | Diode_SMD:D_PowerDI-123 | 6 | 30 | DFLS130L-7
F1,F2,F3,F4 | Fuse_Small | Fuse:Fuse_0603_1608Metric | 4 | 20 | C1Q 500
F5,F6 | 500mA | Fuse:Fuse_0603_1608Metric | 2 | 10 | C1Q 500
F7,F8,F9,F10 | 100mA | Fuse:Fuse_0603_1608Metric | 4 | 20 | C1Q 500
J1 | 200528-0100 | Argus-Connectors:Molex_200528-0100_1x10-1MP_P1.00mm_Horizontal | 1 | 5 | 200528-0100
J2 | Conn_01x04_MountingPin | Argus-Connectors:Molex_200528-0040_1x04-1MP_P1.00mm_Horizontal | 1 | 5 | 200528-0040
J3 | USB4110GFA | Argus-Connectors:GCT_USB4110GFA | 1 | 5 | USB4110GFA
J4,J5 | BG301-06-X-XXXX-X-X_REVC | Argus-Connectors:GCT_BG301-06-X-XXXX-X-X_REVC | 2 | 10 | BG301-06-X-XXXX-X-X_REVC
L1 | 6.8uH | Argus-Passives:L_Coilcraft_LPS4018 | 1 | 5 | LPS4018-472MRC
Q1,Q3,Q5,Q10,Q12,Q14,Q16,Q18,Q20,Q22,Q24,Q26 | NX3008NBKS | Package_TO_SOT_SMD:SOT-363_SC-70-6 | 12 | 60 | NX3008NBKS
Q2,Q4,Q6,Q11,Q13,Q15,Q17,Q19,Q21,Q23,Q25,Q27 | MBT2222ADW1T1 | Package_TO_SOT_SMD:SOT-363_SC-70-6 | 12 | 60 | MBT2222ADW1T1
Q7,Q9 | SiRA99DP | Argus-Miscellaneous:PowerPAK SO-8 | 2 | 10 | SiRA99DP
Q8 | IRLML2803 | Package_TO_SOT_SMD:SOT-23 | 1 | 5 | IRLML2803
R1,R7,R13,R36,R42,R62,R68,R74,R80,R86,R92,R98 | 680R | Resistor_SMD:R_0603_1608Metric | 12 | 60 | RC0603JR-07680RL
R2,R8,R14,R37,R43,R52,R63,R69,R75,R81,R87,R93,R99 | 100K | Resistor_SMD:R_0603_1608Metric | 13 | 65 | ERJ-3EKF1003V
R3,R9,R15,R38,R44,R64,R70,R76,R82,R88,R94,R100 | DNI (0R) | Resistor_SMD:R_0603_1608Metric | 12 | 60 | RC0603JR-070RL
R4,R5,R10,R11,R16,R17,R39,R40,R45,R46,R65,R66,R71,R72,R77,R78,R83,R84,R89,R90,R95,R96,R101,R102,R121,R122,R123 | 10K | Resistor_SMD:R_0603_1608Metric | 27 | 135 | RC0603JR-072K7L
R6,R12,R18,R41,R47,R54,R67,R73,R79,R85,R91,R97,R103 | 200K | Resistor_SMD:R_0603_1608Metric | 13 | 65 | ERA-3AEB204V
R19 | 2.7k | Resistor_SMD:R_0603_1608Metric | 1 | 5 | RC0603JR-072K7L
R20,R21,R25,R26,R28,R29,R30,R31,R57,R59,R60,R61,R104,R105,R106,R107,R108,R109,R110,R113,R114,R115,R116,R124,R125 | 0R | Resistor_SMD:R_0603_1608Metric | 25 | 125 | RC0603JR-070RL
R22,R24,R27 | 10k | Resistor_SMD:R_0603_1608Metric | 3 | 15 | RC0603JR-072K7L
R23 | 4k7 | Resistor_SMD:R_0603_1608Metric | 1 | 5 | RC0603FR-074K7L
R32 | 560R | Resistor_SMD:R_0603_1608Metric | 1 | 5 | RC0603FR-07560RL
R34 | 10k | Resistor_SMD:R_0603_1608Metric | 1 | 5 | RC0603JR-072K7L
R35 | 1M | Resistor_SMD:R_0603_1608Metric | 1 | 5 | ERJ-3EKF1004V
R33 | 1k | Resistor_SMD:R_0603_1608Metric | 1 | 5 | RC0603FR-071KL
R48,R49 | 1.91M | Resistor_SMD:R_0603_1608Metric | 2 | 10 | RC0603FR-071M91L
R50 | 126k | Resistor_SMD:R_0603_1608Metric | 5 | 25 | TNPW0603126KBEEA
R51 | 182k | Resistor_SMD:R_0603_1608Metric | 1 | 5 | RMCF0603FT182K
R53 | 1.47M | Resistor_SMD:R_0603_1608Metric | 1 | 5 | CRCW06031M47FKEA
R55 | ?R | Resistor_SMD:R_2512_6332Metric | 1 | 5 | CSRN2512FK10L0
R56 | 1K | Resistor_SMD:R_0603_1608Metric | 1 | 5 | RC0603FR-071KL
R58,R126,R127 | 0R (DNI) | Resistor_SMD:R_0603_1608Metric | 3 | 15 | RC0603JR-070RL
R111,R112 | 5k1 | Resistor_SMD:R_0603_1608Metric | 2 | 10 | RC0603FR-075K1L
R117 | Open | Resistor_SMD:R_0603_1608Metric | 1 | 5 | CRCW0603470MJPTAHR
R118 | 0R | Resistor_SMD:R_0603_1608Metric | 1 | 5 | RC0603JR-070RL
R119 | 976k | Resistor_SMD:R_0603_1608Metric | 1 | 5 | ERJ-3EKF9763V
R120 | 182k | Resistor_SMD:R_0603_1608Metric | 1 | 5 | RMCF0603FT182K
SC1,SC2,SC3,SC4,SC5,SC6 | SM141K06TF | Argus-Miscellaneous:SM141K06TF | 6 | 30 | SM141K06TF
U1,U10 | USBLC6-2P6 | Package_TO_SOT_SMD:SOT-666 | 2 | 10 | USBLC6-2P6
U6 | LTC4412xS6 | Package_TO_SOT_SMD:TSOT-23-6 | 1 | 5 | LTC4412xS6
U7 | DRV8235RTER | Argus-IC:WQFN16_RTE_TEX | 1 | 5 | DRV8235RTER
U8 | ADM1176-1ARMZ-R7 | Package_SO:MSOP-10_3x3mm_P0.5mm | 1 | 5 | ADM1176-1ARMZ-R7
U9 | LTC3130 | Package_DFN_QFN:QFN-20-1EP_3x4mm_P0.5mm_EP1.65x2.65mm | 1 | 5 | LTC3130
U11 | LTC4316xDD | Package_DFN_QFN:DFN-10-1EP_3x3mm_P0.5mm_EP1.65x2.38mm | 1 | 5 | LTC4316CMS